## Sheet1
STEPPER CALCULATOR
| Linear ~ X, Y, Z | [8 empty] | Rotary ~ A, B, C
Inch |  |  |  |  | Metric |  |  |  |  | Degrees
Required inputs |  |  |  |  | Required inputs |  |  |  |  | Required inputs
| Stepper Motor |  | Deg/step - | 1.8 |  | Stepper Motor |  | Deg/step - | 1.8 |  | Stepper Motor |  | Deg/step - | 1.8
|  |  | Steps/rev - | 200 |  |  |  | Steps/rev - | 200 |  |  |  | Steps/rev - | 200
| Micro Stepping |  | Pulse/step - | 10 |  | Micro Stepping |  | Pulse/step - | 8 |  | Micro Stepping |  | Pulse/step - | 10
|  |  | Pulse/rev - | 2000 |  |  |  | Pulse/rev - | 1600 |  |  |  | Pulse/rev - | 2000
| Gear Reduction |  | Stepper teeth - | 0 |  | Gear Reduction |  | Stepper teeth - | 0 |  | Rotary Table |  | Gear reduction - | 72
| (Enter zeros for |  | Lead screw teeth - | 0 |  | (Enter zeros for |  | Lead screw teeth - | 0 |  |  |  | Deg/rev - | 5
| direct drive) |  | Multiplier - | 1 |  | direct drive) |  | Multiplier - | 1 |  | Result |  | *Steps per deg - | 400
| Leadscrew |  | Threads/in - | 10 |  | Leadscrew |  | Pitch (mm) - | 4 |  |  |  | Resolution (deg/step) - | 0.0025
|  |  | Thread starts - | 2 |  |  |  | Thread starts - | 1
|  |  | Lead (in/rev) - | 0.2 |  |  |  | Lead (mm/rev) - | 4
| Result |  | *Steps per inch - | 10000 |  | Result |  | *Steps per mm - | 400
|  |  | Resolution (in/step) - | 0.0001 |  |  |  | Resolution (mm/step) - | 0.0025
| Input: |  | Result: |  |  | Input: |  | Result: |  |  | Input: |  | Result:
| Feed - In/min | 100 | pulse/sec = | 16666.6667 |  | Feed - mm/min | 2500 | pulse/sec = | 16666.6667 |  | Feed - deg/min | 1600 | pulse/sec = | 10666.6667
|  |  | in/sec = | 1.6667 |  |  |  | mm/sec = | 41.6667 |  |  |  | deg/sec = | 26.6667
|  |  | stepper rpm = | 500 |  |  |  | stepper rpm = | 625 |  |  |  | stepper rpm = | 320
| Stepper RPM | 400 | in/min = | 80 |  | Stepper RPM | 500 | mm/min = | 2000 |  | Stepper RPM | 320 | deg/min = | 1600
|  |  | in/sec = | 1.3333 |  |  |  | mm/sec = | 33.3333 |  |  |  | deg/sec = | 26.6667
|  |  | pulse/sec = | 13333.3333 |  |  |  | pulse/sec = | 13333.3333 |  |  |  | pulse/sec = | 10666.6667
| Pulse/sec | 2666.66 | stepper rpm = | 79.9998 |  | Pulse/sec | 13333.33 | stepper rpm = | 499.9999 |  | Pulse/sec | 10666.66 | stepper rpm = | 319.9998
|  |  | in/min = | 16 |  |  |  | mm/min = | 1999.9995 |  |  |  | deg/min = | 1599.999
|  |  | in/sec = | 0.26667 |  |  |  | mm/sec = | 33.3333 |  |  |  | deg/sec = | 26.6667
| Distance vs. | 1000 | steps = 0.1 inches |  |  | Distance vs. | 3200 | steps = 8 mm |  |  | Degrees vs. | 12000 | steps = 30 deg
| Steps | 0.001 | in = 10 steps |  |  | Steps | 1 | mm = 400 steps |  |  | Steps | 30 | degrees = 12000 steps
1. *This Steps per (unit) value is to be entered into Mach3's "Config / Motor Tuning / Steps per" input box for the corresponding axis.
| 2. Shaded cells are inputs; results are calculated. | [12 empty] | AFL Rev 12-3-10